## Sheet1
A1 | Aquaculture of Algae in a Winwick bioreactor with photovoltaic control of insolation
|  | Inputs: | Plus free sunlight |  |  |  |  | Conditions: |  | Outputs: | TAGs & fatty acids |  | Electric | REC = Renewable Energy Certificates |  | Notes:
| MATERIALS | CO2 | H2O | Nutrients recycled from WCR (mixotrophic feed and vitamins), WSS (NH3, P, K minerals and trace elements - sourced from algae and other biomass) and from flue gas extraction. | NH3 from WAS | Replacement gel and nutrients, including those from low-grade mineral deposits | Power in kWh | Temp=Ambient+ |  | Algal balance, excl water | 3(CHXOOCRn) | O2/CO2 (90/10 ratio) | Power in kWh | $/kWh
| MOLECWT | 44 | 18 |  | 17 |  |  | Pressure=1 atm |  |  | 850 | 32
| AMOUNT | 1000 | 295 |  | 64 |  | 30 | Nutrients= |  | 490.39 | 60.61 | 808 | 6746 | 6716 |  | in kg or kWh.
| CONVSN% | [12 empty] | 80 |  | 20%Tx cost&lineloss
| VAL$/UNIT | -0.03 | 0.001 |  |  |  | 0.1 |  |  |  |  | 0.07 | 0.1 | 0.043
| VALUE$ | -30 | 0.295 | 0 | 0 | 15 | 3 |  |  | 0 | 0 | 56.56 | 674.6 | 231.0304
|  |  |  | recycled | recycling reduces WAS reqt by ~80% | [5 empty] | IVO | Use some for WSS and WMS, sell rest of O2 at 53% discount
| NOTES: | [9 empty] | IVO=internal value only, not sold
1 | Assume the algae is low-stressed Chlorella vulgaris comprising 59% protein+, 18% | [7 empty] | 11 | Some of this power is required to propel & mix the algal soup and to sparge it
| lipids, 15% carbohydrates & 8% minerals+, with elemental composition, excluding | [8 empty] | with CO2. Lesser amounts are required for sensors, actuators & other pumps.
| minerals, of C18H35O9N3. Use this to determine the inputs & outputs for 1,000kg of | [8 empty] | As the power is generated at site by the photovoltaic (PV) films on each bioreactor,
| algal-sequestered CO2. Thus, 18CO2 + 13H2O + 3NH3 -> C18H35O9N3 algae + 20O2 | [8 empty] | its main cost is represented elsewhere under depreciation and maintenance.
| Assume that triacylglycerides (TAGs) + fatty acids are 11% and other lipids 7%. | [8 empty] | Prior to better info, an arbitrary figure of 15kWh has been inserted to represent the
2 | Assume 85% of O2 produced is sold and 15% is reacted with local methane to make | [8 empty] | power required to sparge/mix/move 1,359kg of material.
| methanol for algal lipid transesterification, with the rest converted into DME. | [7 empty] | 12 | Geodynamics Ltd (GDY) expects to link Innamincka to the national electricity grid.
3 | Until more accurate information is obtained, an arbitrary figure of $15 has | [8 empty] | However, additional cables on the towers are allowed here. Transmission cost and losses
| been allocated to the cost of lost or non-recycled nutrients for this output. | [8 empty] | due to the remoteness of the site, modest price increases & other factors mean that the
4 | The actual oxygen output will include 10% of CO2 that the algae were | [8 empty] | forecast value of a kWh of clean power, produced on-site is taken as $0.100/kWh.
| unable to process. Thus extra, recycled CO2 will needs be input, but is not priced. | [8 empty] | However, due to circumstances, by 2015 this could well be low by a factor of two.
| The negative value for CO2 represents a price of $30/tonne of CO2 avoided | [8 empty] | It is used & generated over the time taken for the algae to process 1,000kg of CO2.
| by fossil fuel replacement. | [8 empty] | In Nov2008 GDY MD said electricity Tx Innamincka/East Coast will cost $14/MwH.
6 | Light for algae is optimal at photosynthetically active radiation (PAR) wave- | [7 empty] | 13 | Assume a Winwick phytotube produces an average 18kg/m2/yr (74gm/m2/d) of biomass
| lengths (400-700nm) and 60 W/m2 for 12 hours/day inside the bioreactor. | [8 empty] | with 18% lipid content. Thus, 200m2 (=1PBR) produces 551kg of biomass in 1,344hrs.
| PAR insolation measured @ Moomba site: av=105, winter=55, summer=165 W/m2. | [8 empty] | In 1,344 hours, a 250m2 bioreactor, with 0.76*170= 129m2 of PV surface, with 15%
| Adaptable coverage PVs reduce excessive heat and can nearly optimise PAR to | [6 empty] | Source: ?Lewis |  | efficiency, but exposing only the orthogonal equivalent of 11/15 = av73% PV surface
| the algae. Note, Innamincka average daily insolation = 250W/m2. Thus, around | [6 empty] | FU Masterclass |  | & using Innamincka's average insolation would produce 6,746kWh of solar electricity.
(250-60)/250=190, or 76%, is available for PV conversion into electric power,
assuming that PAR addition from the reflectors is roughly offset by other factors.
7 | External material transport costs are excluded here, except some 15kWh to pump | [7 empty] | 14 | Assume RECs have a market value of $43/MwH = $0.043/KwH (value @ ~5/1/09).
| CO2 and CH4 from Moomba or an equivalent oil/gas field or source. However, a | [7 empty] | 15 | Check if O2 left in phytotubes at dusk is sufficient to maintain algal respiration
| global estimate for all Distribution costs has been included in the P&L statement. | [8 empty] | overnight. May need to cost in supplementation. Using the average of values
for 90% pure O2, from Air Liquide and Oxymat oxygen concentrators and a power
8 | As some prospective microalgae strains have productivity around 12l/m2/yr of lipids | [8 empty] | price of $0.100/kWh, the value of on-site O2 is $0.15/kg. Discount to $0.070/kg
| @ 23OC, 60W/m2, 12 hr light, in 0.15 molar NaCl solution, assume this level. | [8 empty] | as O2 not used on-site might need to be piped long distances or even be not sold.
| Note, that average lipid productivity for algae is ~11kg/m2/yr (Wikipedia:Algaculture) | [7 empty] | 16 | Geodynamics estimate the generation cost of HFR electricity at Innamincka in 2020 as
9 | Both PET and polythene has good transparency to all visible frequencies and to IR. | [8 empty] | $0.072/kWh. As a marginal cost, this presumably excludes amortization. GDY also
| Silicon PVs work best at ~00C. Thin-film PV efficiency @ 10/20/30/40/500C=TBD | [8 empty] | forecast 20/8/08 for 2020 that the CCS (C-sequestered) power generation cost as being:
| However, Nanosolar reports a solar efficiency conversion rate of ~15% which | [8 empty] | black coal $0.089/kWh, gas 0.125, and nuclear 0.073. Thus, assume that by mid 2013
| is used here. | [8 empty] | the renewable energy value of power will have increased in real terms to $0.100/kWh.
10 | Both the International Energy Agency and Goldman Sachs have forecast that the | [7 empty] | 17 | At 9% enhanced PAR usage, maximum algal photoefficiency is ~35g/m2/d=12.8kg/m2
| price of oil will reach in excess of USD$200/barrel (bbl) in the mid-term future. | [8 empty] | /yr biomass. CHECK!!!
| Conservatively, this has been reduced here to AUD$150/bbl, ~that reached in 2008. | [7 empty] | 18 | Now, the USDA maintains that 25t oil/Ha/yr is achievable using open raceway ponds.
B1 | Harvesting Algae
|  | Inputs: | [5 empty] | Conditions: |  | Outputs: |  | Concentrated |  |  |  | Notes:
| MATERIALS | O2/CO2 | Algae | Power kWh | Surfactant, if reqd |  |  | Temp=Ambient |  | Water | O2/CO2 | Algal slurry
| MOLECWT | [6 empty] | Press=1 atm
| AMOUNT |  | 551 | 10 | g |  |  | Surfactant= |  |  |  | 551
CONVSN%
| VAL$/UNIT |  |  | 0.1 | j | [10 empty] | Use all O2 for WSS or
| VALUE$ | 0 | 0 | 1 | 3 |  |  |  |  | recycle | Minimal. Use to make methanol w CH4 or sell | 0 |  |  |  | methanol or sale. Poss
[12 empty] | IVO |  |  |  | get more from WFTAS
NOTES:
1 | The small-bubble, carbonating sparger uses CO2, the large-bubble, harvesting | [7 empty] | 6 | To reduce the O2 required to maintain the algae overnight, it is probably best
| sparger uses the O2/CO2 gas mix from above the algal soup. | [8 empty] | to harvest that day's algal growth just before sunset. Alternatively, it may
2 | Pressure difference sensors help determine when O2 is pumped from a bioreactor, or | [8 empty] | better suit the other processing stages to harvest more frequently, possibly
| these may activate only if the CO2 coming in is not balancing the O2 out, or on command. | [8 empty] | by staggering the bioreactors being harvested at any one time.
Harvesting should leave just that concentration of algal inoculum sufficient to
3 | It is particularly important to prevent mosquitos and other algavores from entering | [8 empty] | produce maximum growth in the next period, whilst avoiding serious growth inhibition.
the bioreactors. Their larvae might grow unchecked there, consuming the algae
| and causing other problems. | [7 empty] | 7 | Guestimate that 15kWh of electric power is sufficient to froth-flotate and
4 | Different algal strains for either lipid production or nitrogen fixation are | [8 empty] | harvest 1,078kg of algae into a wet, easily pumpable slurry.
harvested from separate bioreactors, but are processed the same way.
[9 empty] | 8 | If surfactant is req'd, assume it costs $3 for this amount of algae. If possible,
5 | Confirm that the sparge plate system is capable of both carbonating | [8 empty] | select a surfactant that can double as a gelator or nutrient replacement.
the thinly-gelled, thixotropic algal soup at one pressure using small sparge holes
| and frothing it at possibly higher pressure, using fewer & larger sparge holes. | [8 empty] | Add organic nitrogen to the Winwick bioreactor to bring the C:N ratio to ~25:1
C1 | Rupturing Algal Cells and Separating the Products by Centrifugation
[10 empty] | Outputs: | [5 empty] | Notes:
|  | Inputs: | [5 empty] | Conditions: |  | Algal
| MATERIALS | Algal slurry | Power | Chemicals if required | HFR pressure only |  |  | Temp=say 60 0C but could be up to 180 0C |  | cellwalls (carbohydrates) | Proteins+ | Lipids | Water | O2/CO2 | PUFAs | Omega3 FAs @$6k/kg
| MOLECWT | [6 empty] | Press=highly variable
| AMOUNT | 551 | 30 | f | 551 |  |  |  |  | 400 | 139 | 539 |  | negl.
| CONVSN% | [9 empty] | 4 |  |  |  |  | Assume only hi-value
| VAL$/UNIT |  | 0.1 | g | 0.002 | [5 empty] | 5 |  |  |  |  | proteins recovered =4%
| VALUE$ | 0 | 3 | 4 | 1.102 | [5 empty] | 27.8 |  |  |  |  | total with value $5/kg.
|  | IVO | [7 empty] | IVO |  | IVO | IVO | IVO |  | Both may increase >>
| NOTES: | [8 empty] | to digestor | recycle balance to digestor |  | recycle | recycle |  | but require supplem'n.
1 | HFR is treatment by pumping liquid deep underground in pipes possibly surrounded by hot | [7 empty] | 3 | Use electrophoresis, pH, combination or adsorption to separate the aqueous proteins+.
| fractured rock, then back to the surface. Typically, there is a profiled inner pipe within the | [7 empty] | 4 | Until better knowledge, the power input is guessed at 30kWh for this amount of algal
| HFR pipe casing making it 2-way. Profiling controls pressure change, velocity and mixing. | [8 empty] | slurry centrifugation and electrophoresis. If no chemicals are required, use their cost
| The only pumping cost is that to overcome pipe friction, constriction and turbulence. | [8 empty] | for more power. The ruptured algal cell walls should be washed and re-centrifuged to
| Here, it is gas and changing pressure that cause hydrodynamic decavitation and explosive | [8 empty] | extract more lipids and proteins. They do not need to be ultra-centrifuged or dried.
| decompression to occur. Both processes rupture algal cell walls and internal vesicles. | [7 empty] | 5 | The cost of HFR warming to 600C via heat exchanger is found under D1.
2 | Guestimate the cost of any required chemicals for extracting co-products as $4. | [7 empty] | 6 | Guestimated royalty cost of passing algal slurry through HFR pipes is $2/dry
| Refine these estimates using chem engineering & industrial knowhow. | [8 empty] | weight tonne of algae. At first use blocked or spare HFR wells.
D1 | Pumping, HFR Heating and Transesterification
[10 empty] | Outputs: | [5 empty] | Notes:
|  | Inputs: | [5 empty] | Conditions: |  | FAMES | Glycerine | Methanol | Power | Heat
| MATERIALS | Lipids | Reagents, Catalysts | Power in kWh | HFR heat | CH3OH |  | Temp=60-107 0C |  | C8:0-C18:0 | C3H5(OH)3 |  | generation
| MOLECWT |  |  |  |  | 32 |  | Press=1-5atm. |  |  | 82
| AMOUNT | 539 | j | 43 | 539 | 6.8454 |  | Catalysts=tbd |  | 58.7917 | 4.8488 | 0 | 10
| CONVSN% | [8 empty] | 97 | 95
| VAL$/UNIT |  | k | 0.1 | 0.002 | 0.58 |  | Residence time= tbd, <12 mins |  |  | 1.34 | 0 | 0.1
| VALUE$ | 0 | 4 | 4.3 | 1.078 | 3.9703 |  |  |  | to fractionator | 6.1725 | recycle | 1 | Cascaded reuse
|  | IVO | [7 empty] | IVO |  | IVO |  | IVO
NOTES:
1 | The typical method used to transform algal and vegetable lipids or tallow into | [7 empty] | 5 | The transesterification reaction requires excess methanol to drive it. This is recycled.
| biodiesel is transesterification. The process can require costly | [8 empty] | The incompletely converted reagents may also be recycled or sold .
(and often not readily available) washing water, plus alkali catalysts, ion
| exchange resins, drying &/or abrasive agents, as well as the required methanol. | [7 empty] | 6 | Assume that the power that is recovered from the HFR steam is 10kWh.
| Moreover, with aqueous processes there can be problems with saponification, | [8 empty] | Geodynamics Ltd may care to extract this power and sell it as their own.
losses, purification, catalyst and water removal.
[9 empty] | 7 | Assume $4 of reagents & catalysts are required. Try to select chemicals that
2 | The first bioreactor farm is to be beside the blocked Habanero#2 HFR drillhole on 'free' | [8 empty] | are reusable, do not incur high recovery cost or neutralisation, or
| gibber plain near Innamincka. The advantages of the location include: access to key | [8 empty] | have subsequent uses, such as algal/bacterial nutrients (e.g N, P, K, Si...) etc.
infrastructure, carbon-neutral heat, concentrated carbon dioxide & methane piped
| from Moomba for the production of methanol. Using additional methane from | [7 empty] | 8 | Adding heat, pressure, methanol and one or more catalysts as pre-mix
| Moomba, or from Innamincka Oil's recent discoveries nearby, increases the overall | [8 empty] | helps transesterify the algal triglycerides rapidly into methyl esters
| ROI substantially. |  | Do WHAT IFs for 50% & 75% external methane. | [6 empty] | (petrol/biodiesel/jet fuel/residual fuel oil) and glycerine quickly.
Source: Toda et al. "Biodiesel made with sugar catalyst" Nature 438:178.
3 | The power usage includes that required to pump: the slurry and lipids through
| the drillhole; and lipids through various heat exchangers and drillhole. | [7 empty] | 9 | The lighter methanol and fatty acid methyl esters (FAMES) may be decanted from
| A separate, shallow, 70m deep drillhole would be sufficient to deliver in excess of | [8 empty] | the heavier glycerine prior to fractionation.
five (5) atmospheres pressure.
[9 empty] | 10 | If profitable, glycerine can be transformed into biodiesel additives using microbes
4 | Here, it will be more effective to heat the lipids on the surface via heat exchange | [8 empty] | or other methods. Otherwise, it can be transformed into many other valuable
| processes with the fluid used in GDY's Kalina Cycle process for power generation. | [8 empty] | products, including being refined into pharmaceutical grade glycerine, using
| Estimate the HFR charge to heat and de-steam the lipids as $2/tonne. | [8 empty] | cheap HFR heat.
Elsewhere one may use solar pond heat or other, preferably waste heat, sources.
| GDY = Geodynamics, STO = Santos. | [9 empty] | Yellow highlighted parameters are to be adjusted after better information.
change oil price to AUD$120/bbl
E1 | Winwick Oil Fractionation (WOF) of FAMES by Fractional Distillation (Fractionation) using HFR Heat
|  | Inputs: | [5 empty] | Conditions: |  | Outputs: | [5 empty] | Notes:
[8 empty] | Temp=65-220 0C |  |  |  |  | Residual
| MATERIALS | Hydrocarbons/FAMES & unreacted methanol | Power | HFR heat | Other | Catalyst | Absorbant | Press=1-0.02atm |  | Biodiesel | BioPetrol | BioJet fuel | Fuel Oil | Catalyst | Methanol
| MOLECWT | [6 empty] | Catalyst=
| AMOUNT | 58.7917 | 220 | 63.6405 | q |  | r | Absorbants= |  | 8.6424 | 38.6026 | 8.6424 | 0.69139 |  |  | RFO may be ~15kg
| CONVSN% | [6 empty] | Enzymes= |  | 98 | 98 | 98 | 98
| VAL$/UNIT |  | 0.1 | 0.004 | w |  | d |  |  | 1.49 | 1.42 | 1.58 | 0.79 |  |  | Here conservatively use
| VALUE$ | 0 | 22 | 0.25456 | 8 | 0 | 2 |  |  | 12.6196 | 53.7194 | 13.3819 | 0.53527 | recycle | recycle | ordinary fuel values.
[14 empty] | if possible |  | However, biofuels often
| NOTES: | [14 empty] | command a premium.
1 | Use heat-exchanging hot fluids coming from the HFR resource to heat the inputs to | [7 empty] | 7 | The values of fuels have been taken from 16 June 2008 world price databases at a
| fractionation temperatures, thereby saving considerable cost. Re-use the higher | [8 empty] | time when the price of WTI was ~USD138/bbl, or around AUD150/bbl.
| temperature heat several times over for progressively lower temperature fractionations. | [7 empty] | 8 | By June 2011, the price of crude oil is expected to increase to ~USD$200/bbl in
| Assume fractionating the inputs using HFR heat at these temperatures costs $4/tonne. | [8 empty] | Dec2007$, and by 2017 to ~USD$300/bbl despite the present price dip. (WBS forecast)
2 | Some outputs may also require adsorbants to separate, dry or purify them. | [7 empty] | 9 | Profits should increase much more than proportionately as the oil price rises.
3 | Until there is better information, assume that the power required is 220kWh to separate
| this amount of water, catalysts, absorbants, hydrocarbons & esters using HFR heat | [7 empty] | 10 | Other products may be produced using hydro- or enzymatic cracking or pyrolysis.
and partial vacuum.
4 | Possibly use a separate fractionation and/or washing process to refine the glycerine. | [7 empty] | 11 | As the boiling points of the four higher C FAMES are higher than HFR temperatures
5 | Assume that Other chemicals cost $8 and absorbant $2 to process this amount of | [8 empty] | (2500C) it is necessary to use fractionation under partial vacuum (~15mm of Hg)
| hydrocarbons. Select catalysts and reagents having later uses or which are recyclable. | [8 empty] | to achieve full separation. However, the major fractions of methanol and petrol, and
much of the jet fuel and biodiesel do not require partial vacuum, so the cost is
6 | Proportions of fuel products are taken from http://www3. | [8 empty] | minimised. The heaviest and smallest fraction, residual fuel oil (RFO), may be left
| interscience.wiley.com/cgi-bin/abstract/107620334/?CRETRY=1&SRETRY=0 | [8 empty] | unfractionated, but it may require filtration and/or catalyst removal. The RFO can
either be sold directly or locally transformed into light fractions, bitumen and char.
F1 | Winwick Syngas Synthesis (WSS)
[10 empty] | Outputs: | [5 empty] | Notes:
|  | Inputs: | [5 empty] | Conditions:
| MATERIALS | Cell walls ~C32H33O19N ~2% N or any chipped biomass | O2/CO2 mix (90:10) from bioreactors | Power | HFR/Steam | Catalyst renewal | CH4/CO2 | Temp 350-5000C |  | Syngas (CO+H2) | NH3 | CH4/CO2 | Nutrient liquid - includes nutrient salts (P, K etc.), ammonia & some CO2 | Heat | Catalyst & densifier
| MOLECWT | [6 empty] | Pressure 210-230atm
| AMOUNT | [6 empty] | Catalyst: Ru/TiO2 if reqd.
| CONVSN% | [6 empty] | Catalyst possibly in |  | 75 | 3
| VAL$/UNIT | [6 empty] | sintered bead form
| VALUE$ |  |  |  | Recycled |  | Recycled | for easy recovery. |  |  | Recycle | Recycle | Recycle | Recover | Recover by filtration
[8 empty] | Densifiers |  |  | to algae | to WSS | to algae | & re-use | and re-use
| NOTES: | [6 empty] | Wax or heavy oil carrier
1 | Algal cell walls are often 2-4% nitrogen by weight & of composition ~C48H50O29N. | [7 empty] | 4 | Aqueous biomass slurry is pre-heated at the surface using HFR and process heat, then
| Note, carbohydrate steam reforming reaction is C6H10O5 + H2O -> 6CO + 6H2 | [8 empty] | heated further downhole by superheated steam, adiabatic compression, heat exchange,
2 | Assume 75% conversion of biomass into syngas, with rest converted to recyclable | [8 empty] | decavitation and partial oxidation. Cooling occurs on the upward passage via heat
| ammonia (NH3), CO2, CH4, water and free nutrient minerals. Recyce CH4 to WSS. | [8 empty] | exchange with downcoming reactants, cavitation and adiabatic cooling.
[9 empty] | 5 | WSS is exothermic, so assume a net zero cost for HFR and superheated steam.
3 | Biomass is at low concentration 1-3% to favour the production of syngas versus | [7 empty] | 6 | WSS may also be used to produce syngas and release nutrients from any biomass
| methane (CH4). Higher concentrations <12% may be required for self-perpetuating | [8 empty] | or to treat waste water by partially oxidising its organics and sterilising it.
| combustion. Higher temperatures favour syngas production over that of methane. | [7 empty] | 7 | Using SCWG, WSS can depolymerise polymers before re-use, or produce biochar/biogas
F1 | Winwick DME Synthesis (WDS) |  |  | Input biomass includes algal cellwalls plus 100kg of a mixture of regional biomass, typically comprising crop/forestry waste, weed species, lignite &/or sewage.
[10 empty] | Outputs: | [5 empty] | Notes:
|  | Inputs: | [5 empty] | Conditions:
| MATERIALS | Cell walls ~C32H33O19N ~2% N or any chipped biomass plus sewage | O2/CO2 mix (90:10) from bioreactors | Power | HFR/Steam | Catalyst renewal | CH4/CO2 | Temp 220-5000C |  | DME, dimethyl ether | NH3 | CH4/CO2 | Nutrient liquid - includes nutrient salts (P, K etc.), ammonia & some CO2 | Heat | Catalyst & densifier
| MOLECWT | [6 empty] | Pressure 160-230atm
| AMOUNT | [6 empty] | Catalyst: Sol-gel Cu-Zn/Al2O3
| CONVSN% | [6 empty] | Densifiers |  | 68 | 3
| VAL$/UNIT | [6 empty] | Wax or heavy oil carrier liquid
| VALUE$ |  |  |  | Recycled |  | Recycled |  |  |  | Recycle | Recycle | Recycle | Recover | Recover by filtration
[11 empty] | to algae | to WDS | to algae | & re-use | and re-use
NOTES:
1 | Assumes 75% yield for syngas from algal cellwall biomass and 90% for DME from
syngas using Takeishi's multifunction, sol-gel catalyst.
Winwick Ammonia Synthesis (WAS), combined with membrane separation of air into N2 and O2 and H2 production from syngas
[10 empty] | Outputs: | [5 empty] | Notes:
|  | Inputs: | [5 empty] | Conditions:
| MATERIALS | Air&Water | Power for N2/O2 gas separation | Syngas | Power for H2 conversion and separation | Power for pumping, cooling & sep'n | Catalyst renewal | Temperature ~2000C |  | Ammonia | O2 | CO2 | Heat | Water | Catalyst & densifier
| MOLECWT | [6 empty] | Pressure ~750atm
| AMOUNT | [6 empty] | Catalyst: Os or partly reduced Fe/Fe3O4 on CaO/K2O/Al2O3 substrate
| CONVSN% | [6 empty] | Densifiers |  | 98
| VAL$/UNIT | [6 empty] | RFO carrier
| VALUE$ | free | [5 empty] | Products cooled to 300C @ 12atm. |  |  |  | Recycle | Recover | Recycle | Recover by filtration
[8 empty] | NH3 or urea product removed via hydroclone. |  |  |  | to algae | & re-use |  | and re-use
NOTES:
1 | Nitrogen and oxygen are produced on-site from air via a membrane separation technique. | [7 empty] | 3 | ~98% single pass ammonia is decanted underground as a liquid by cooling to
~700C @ ~40atm or to ~300C @ ~11.6atm
2 | Hydrogen is generated from syngas via the water shift reaction CO/H2 + H2O ->2H2 + CO2 | [7 empty] | 4 | By adding CO2, the WAS may also be made to produce urea in the same pass.
Winwick Fischer-Tropsch Alkane Synthesis (WFTAS)
[10 empty] | Outputs: | [5 empty] | Notes:
|  | Inputs: | Additional |  |  |  | Catalyst | Conditions:
| MATERIALS | Syngas bubbles | Hydrogen | Power | Carrier oil | Catalyst | renewal | Temperature 300-3500C |  | Alkanes | Water | Heat
| MOLECWT | [6 empty] | Pressure 20-1000atm
| AMOUNT | [6 empty] | Catalyst: Fe on ceramic
| CONVSN% | [6 empty] | particles disseminated |  | 90
| VAL$/UNIT | [6 empty] | in the carrier oil
| VALUE$ |  |  |  | Recycle | Recycle |  |  |  |  | Recycled | Recycled
[5 empty] | after WOF | after WOF
NOTES:
1 | Transport fuel alkanes may be produced in drillhole reactors either by using the | [7 empty] | 3
Low temperature Fischer-Tropsch (LTFT) or high temperature (HTFT) processes.
The HTFT one is modelled here as WSS/WFTAS temperatures are closer to it.
2 | [8 empty] | 4 | Combining the WSS and WFTAS processes in the one drillhole reactor can reduce costs
further.
Winwick Oil Fractionation (WOF), or more precisely, the fractional condensation of hot, mixed WFTAS alkanes
[10 empty] | Outputs: | [5 empty] | Notes:
|  | Inputs: |  | RFO+catalyst |  |  |  | Conditions: |  |  |  |  | Spare Residual
| MATERIALS | Mixed alkanes and carrier oil | Power | carrier |  |  |  | Temperature 350-600C |  | Diesel | Petrol | Jet fuel | Fuel Oil (RFO)
| MOLECWT | [6 empty] | Pressure: 20-0.1atm
AMOUNT
CONVSN%
VAL$/UNIT
| VALUE$ |  |  | Recycle
| NOTES: | [7 empty] | 3
1
[9 empty] | 4 | The RFO and catalyst may be vortex-centrifuged to extract spare RFO for sale.
2
G1 | Methanol Production |  | Assume that this Winwick facility uses 200kg of CH4 for methanol production & 40kg of biomass+sewage for every tonne of CO2 sequestered. Proportions may vary much.
|  | Inputs: | [5 empty] | Conditions: |  | Outputs: | [5 empty] | Notes:
| MATERIALS | 5CH4 | O2 with 10%CO2 (include with other CO2) | CO2+4H2O as steam, which is not included in the mass balance | HFR | Power | Catalyst | Temp=80-8000C unless there are new, lower temperature techniques available using <230 C. |  | 6CH3OH | CO2+steam | HFR heat
| MOLECWT | 80 | 32 | 44 |  |  |  | Press=15-1000atm, expect 200-500atm will be sufficient. |  | 192
| AMOUNT | 200 | 80 | 110 | 400 | 70 |  | Catalyst=Cu+Ni+ZnO+Al2O3.xH2O |  | 480 |  | 400 |  |  |  | Recycle unreacted
| CONVSN% |  |  |  | 95 |  |  | Low temp catalysts=NaH-Na alkanoate + Ni(11) acetate + Mo/Cr carbonyl, or Zn chromate |  | 99 |  | 50 |  |  |  | methane to get 99+%
| VAL$/UNIT | 0.38 | 0.07 | -0.036 | 0.005 | 0.1 |  |  |  | 0.58 |  | 0.005 |  |  |  | conversion.
| VALUE$ | 76 | 5.6 | -3.96 | 1.9 | 7 | 0 |  |  | 275.616 |  | 1
|  |  | from algae |  | ~free from HFR |  | ~free as recycled |  |  |  |  | reclaim only 50% due losses and as the reaction is endothermic
| NOTES: | from wells & digestor
1 | The endothermic reaction may benefit from low-cost HFR heat input, although | [7 empty] | 5 | Methanol excess to transesterification requirements may be piped to Australian
| a boost may be required to attain sufficiently high temperatures. If higher temperatures | [8 empty] | industrial users or for export, using largely existing Santos' pipeline infrastructure.
| are required, it may be possible that CH4 burnt in 90% pure O2 could provide the | [8 empty] | Methanol and ethanol are prospective, low-polluting fuels for fuel-cell/electric
| necessary temperature boost cheaply, from local resources. Re-use the CO2. | [8 empty] | vehicles and devices. They are likely to become major transport and device fuels.
2 | Use of costly membranous techniques to de-nitrify and concentrate oxygen
| is avoided by employing O2/CO2 from bioreactors and CO2 from wells or | [7 empty] | 6 | Mobil's methanol-to-gasoline process may also be considered advantageous to
| from the remunerative sequestration of industrial CO2 piped to the site from | [8 empty] | adopt at a Cooper Basin site, or at a facility nearer the coast. An inland source
| major emitters, via Santos' planned CO2 geosequestration pipeline(s). | [8 empty] | of transport fuels, connecting three State capitals via existing pipeline easements,
| Consider using ZIFs economically to extract CO2 from other gases. | [8 empty] | with several hinterland offtakes, would save considerable fuel distribution cost & GHG.
[9 empty] | 7 | If sufficient methane can be locally sourced, the aim would be to produce enough
3 | Assess the detriment of different levels of nitrogen+ components in the CO2 feed. | [8 empty] | methanol to completely utilise the cheap O2/CO2 resource available from the
4 | There are many proprietary methods and catalysts for methanol production. | [8 empty] | bioreactors. The value for wellhead methane (CH4) is estimated as $0.38/kg (ex EGL).
| However, the proximity of deep HFR drillholes providing 'free' 1000atm+ | [8 empty] | Methanol, as intermediate or final product, may easily become the dominant product.
| pressure and 2500C temperatures provides a novel production technology. | [8 empty] | The more methanol that is produced locally, the higher is the overall ROI.
| It appears feasible to use the 'free' high pressure and temperature of | [7 empty] | 8 | Until better information is available, guestimate the power requirement as
| deep HFR drillholes to improve methanol production economics massively. | [8 empty] | 70kWh to produce 480kg (net zzzz) of methanol, utilising the HFR resource benefits
| Would require a dedicated, blind HFR drillhole and access to HFR heat exchangers. | [8 empty] | when utilising HFR. Assume the HFR cost is $5/tonne to heat and pump.
Methanol can also be produced from syngas, possibly also by using drillhole reactors.
| NET INPUTS AND OUTPUTS | [7 empty] | 9 | Reaction may be: 5CH4+4H2O+CO2+O2->6CO+12H2->6CH3OH
| Input | Amount | Measure | Val$/unit |  | Cost $ | % |  |  | Output | Amount | Measure | Val$/unit | Revenue$ | %
DESCENDING COST AND REVENUE BY INPUT AND OUTPUT - netted figures | [9 empty] | Methanol | 468.3546 | kg | 0.58 | 271.6457 | 20.3157 | Ord methanol price
[10 empty] | Power | 8663.304 | kWh | 0.1 | 866.3304 | 64.7905 | Is power + RECs
| Methane | #DIV/0! | kg | 0 |  | 76 | 66.7345 |  |  | Petrol | 37.8306 | kg | 1.42 | 53.7194 | 4.0175 | Ord petrol price
| Nutrients | 15 | $ |  |  | 15 | 13.1713 |  |  | Oxygen | 728 | kg | 0.07 | 50.96 | 3.8112 | ~50% discounted
| Chemicals | 11.2546 | $ |  |  | 11.2546 | 9.8825 |  |  | Jet fuel | 8.4695 | kg | 1.58 | 13.3819 | 1.0008 | Ord jet fuel price
| HFR | 833.6405 | kg pumped through | 0.004 |  | 3.3346 | 2.928 |  |  | Biodiesel | 8.4695 | kg | 1.49 | 12.6196 | 0.94379 | Ord diesel price
| Catalysts+ | 8 | $ |  |  | 8 | 7.0247 |  |  | Glycerine | 4.6064 | kg | 1.34 | 6.1725 | 0.46163
| Water | 295 | kg | 0.001 |  | 0.295 | 0.25904 |  |  | CO2 sequestr'n | 1132 | kg | 0.03 | 33.96 | 2.5398
[10 empty] | Proteins+ | 5.56 | kg | 5 | 27.8 | 2.0791
[10 empty] | Resid'l oil | 0.67756 | kg | 0.79 | 0.53527 | 0.040032 | Ord RFO price.
| TOTAL |  |  |  |  | 113.8841 | 100 |  |  | TOTAL |  |  |  | 1337.1248 | 100
NOTES:
1 | Part or all of the methanol could be converted into petrol by the Mobil process, if desired. | [8 empty] | NET CONTRIBUTION |  |  |  | 1223.2406
CAPITAL COST PER HECTARE OF BIOREACTOR FARM
Studies of other algae-producing systems have emphasised cost per hectare, typically excluding operating, processing, and some infrastructure costs.
Moreover, as they tend to use valuable land, they tend to compare projects by capital cost per hectare.
Although this is hardly a relevant measure when considering growing algae on unused gibber plain, it will be estimated here for comparative purposes.
The method of calculation will be to add those costs from the Capital model that are relevant only to the capital costs of the bioreactor farm itself.
| Capital employed/Ha of bioreactor farm (excls off-farm investment) | [6 empty] | 135131
Given the variabilities of system and site regarding effective photosynthetic area, a better measure might be to use the capital cost of this - as is done below.
PRO FORMA PROFIT & LOSS STATEMENT - ESTIMATED YEARLY PROFIT/HECTARE OF PHYTOTUBE OR PHOTOSYNTHETIC AREA.
REVENUE | [5 empty] | Converts 2,288kg of CO2 | Bioreactor /year | Brought to $ value /yr/hectare of phytotube |  | Phytotube area is the effective photosynthetic collection area.
| Sales revenue |  |  |  | Sum of | 1337.1248 | 6708.5985 | 335429.925 |  | See Notes 1, 12 and above
| Other revenue | [6 empty] | 10062.8978 |  | See Note 13
| Total revenue | [6 empty] | 345492.8228
EXPENSES | [6 empty] | Bioreactor /year
| Cost of inputs = |  |  |  | Sum of | 113.8841 | 571.3774 | 28568.8696 |  | See above
| Staff costs= | [6 empty] | 5972 |  | See Note 2.
| Other operating expenses = | [6 empty] | 11944 |  | See Note 5.
| Royalties= | [6 empty] | 4769.4 |  | See Note 8 and Capital model |  |  | Farm PPE cost/bioreactor is $7,949
| Amortisation costs= | [6 empty] | 58668.5 |  | See Notes 1, 3 & Capital model
| Insurance= | [6 empty] | 28241.6 |  | See Note 10.
| R&D= | [6 empty] | 6708.5985 |  | See Note 9
| Distribution= | [6 empty] | 28176.1137 |  | See Note 14.
| Other overheads = | [6 empty] | 2986 |  | See Note 6.
| Total Expenses= | [6 empty] | 176035.0818
NET PBIT= | [7 empty] | 169457.741
INTEREST @ 12% on borrowed capital= | [7 empty] | 67800 |  | See Notes 1, 4 & Capital model
TAXES & CHARGES= | [7 empty] | 66279.8762 |  | See Note 7.
NET PROFIT= | [7 empty] | 35377.8648
CAPITAL EMPLOYED= | [7 empty] | 564832 |  | See Capital model
ROI% = | [7 empty] | 6.2634 |  | See Note 11.
NOTES:
1 | The most critical two operational assumptions are the lipid productivity and longevity of Winwick bioreactors and the associated PV film, when in the field.
Therefore, they are the ones for which experimental validation and improvement are most crucial.
The third critical parameter is the market price of oil, now (22/6/08) ~AUD$144/bbl, but likely to increase to $210/bbl by 2010 and to nearly $320/bbl by 2017 in Dec 2007 $.
2 | Labour costs:
It is estimated that 120 field staff may be able to maintain 144,000 bioreactors (see Capital model), with a proportion of
field assistance from, say, 10 flying squad members, to handle surges and incidents. Flying squad members would move from farm to farm as required.
Assume that the ratio of these 130 field staff to Campus+Other+Contractor+Corporate staff is 1:0.4, making 130x1.4=182 staff.
Assume that all staff are paid an average of $70,000/yr with superannuation and on-costs of 35% = $94,500/yr @ Dec07 prices.
Thus, staff costs per bioreactor would be 182x94,500/144,000 = $119.44/yr or $5,972/Ha/yr of phytotube.
3 | See Capital model where amortisation is ~$1,173/bioreactor/yr, including off-farm PPE.
4 | See Capital model where 12% interest/yr on PPE capital of $11,297/bioreactor is $1,356/yr.
5 | Assume that Other Operating Expenses represent 200% of Staff costs = 2x$5,972 = $11,944/Ha of phytotube; noting that the Cost of Inputs already includes most operating expenses.
6 | Assume that Other Overheads represent 50% of Staff costs = 0.5x$5,972 = $2,986/Ha of phytotube.
7 | For Taxes & Charges, sum a corporate tax of 30% on NPBIT, plus non-reclaimable GST of 1.2% on Total Revenue, plus 2% of Capital Employed.
8 | Assume Royalties are 1.2%/yr of bioreactor farm construction cost, including any replacements and on-farm infrastructure, until all related IP expires or the farm is retired. Royalties go to Corporate.
Note, that part of this percentage is likely to go to the owners of other intellectual property that is used in the overall process or for external logistics and product distribution.
9 | Assume that ongoing R&D is 2% of Sales. Such an amount should allow considerable research into system optimisation, downstream or parallel biomass options, and widening & extending the IP.
10 | Given the increasing likelihood of adverse environmental events, assume that insurance expense is a high 5% of Capital Employed.
11 | ROI will be less high initially and greater subsequently, due to the fact that some investment will take some years to reach maximum payout.
12 | One 2.5x100m bioreactor contains approximately 4x0.5x100= 200m2 of phytotube. Thus, 50 bioreactors are required to make a hectare of phytotube or photosynthetic area.
These will actually occupy roughly two to four hectares, depending on bioreactor spacing and the relevant gibber plain's characteristics and other infrastructure.
13 | Other revenue sources might be from sales of rotomoulded products, biomass by-products, foreground IP, waste product acceptance, etc.
The rotomoulded bedsit, storage and transport units are likely to be both highly applicable and of low cost as aboriginal housing and for use by other mining, tourism and pastoral industry.
The biomass will find uses as human food, nutriceuticals, pharmaceuticals (possibly from GM algae), stockfeed for fish, birds and animals, and as plastics' feedstock.
It is even conceivable that sewage and industrial pollutants from major Australian cities (as well as CO2 already planned) will be pumped there, so their true economic value can be realised
making biomass efficiently and sequestering carbon, instead of wasting the concentrated resource by polluting the marine environment with it.
The 'pollutants' would provide replacement nutrients in place of removed biomass protein & co-products. Guestimate Other Revenue as being 3% of Sales.
14 | The costs of fuel hydrocarbon distribution are difficult to estimate with any accuracy in advance as they depend on so many factors.
Assume that weekly average petrol prices on 3/2/08 in Hay and Broken Hill compared to the cheapest in NSW (Casino) are typical for distribution cost at an 8.4% differential.
Thus, take Distribution cost to/from the Innamincka region as being 8.4% of Sales.

## Sheet2
C2 | Rupturing Cells and Transesterification | [6 empty] | Temp=
| MATERIALS | Algae | CH3OH or | Power | HFR |  |  | Press= | rupturant | KOH | heat | power
| MOLECWT | [6 empty] | Catalysts=KOH/Ni/Cu etc.
AMOUNT
CONVSN%
| VAL$/UNIT |  | 0.41
| VALUE$ |  | w | [5 empty] | z | recycle as nutrient for new bioreactors
Ascertain if it is possible to accomplish both these processes in the one pass through an HFR drillhole
See too if can include the methanol production process below too (much less likely)
If neither, then use the three C processes below.
C2.1 | Rupturing Cells | [6 empty] | Temp=?
| MATERIALS | Algae | ?catalyst, possibly a salt | Power | HFR |  |  | Press=? | rupturant | power | residual heat
| MOLECWT | [6 empty] | Catalyst= |  | generation | warms bioreactor
AMOUNT
CONVSN%
VAL$/UNIT
| VALUE$ | [7 empty] | z
A catalyst or an ionic material, such as a salt or an alkali, may be useful in rupturing the cells by osmotic pressure.
C2.2 | Methanol Production |  |  | makes |  |  |  | Temp=850 0C | methanol | Unreacted | Unreacted | Unreacted | Unreacted
| MATERIALS | CH4 | O2/CO2 | syngas | Power | HFR |  | Press=10-20 atm | CH3OH | ?CO2 | ?H2 | ?CO | ?CH4
| MOLECWT |  |  | CO+H2 |  |  |  | Catalyst= 1st step Ni,
| AMOUNT | [6 empty] | 2nd Cu/ZnO/Al2O3
CONVSN%
| VAL$/UNIT | 0.97 | [6 empty] | 0.41
| VALUE$ | x | ~Free | [5 empty] | w
|  | Requires temperatures >7000C |  |  |  |  | For a low temp process see US Pat 4894394 |  |  |  | Use O2/CO2 ex bioreactor
|  | Use CH4 from local oil/gas wells |  |  |  |  | others available from One-synergy, Starchem, DavyProtech, etc.
|  | Methanol is also formed through bacterial anaerobic digestion. Should we use this? | [8 empty] | Select right O2/CO2 ratio from bioreactor
Consider making excess methanol for sale as this system may have significant price advantages over other producers.
C2.3 | Transesterification |  | methanol | Catalyst |  | More HFR |  | Temp=? | methyl esters | Glycerine |  | carbohydrate | other
| MATERIALS | rupturant | CH3OH or | KOH or sodium ethanolate | Power | if reqd |  | Press=? | RnCOOCH3 | C3H5(OH)3 |  | cellwalls | components
| MOLECWT | [6 empty] | Catalyst=
AMOUNT
CONVSN%
| VAL$/UNIT |  | 0.41 | 1.06
| VALUE$ |  | w | y
See Christian Fleisher's Biodiesel Technologies Inc., Cornell U. for a novel continuous "plug flow" reactor process
By this process, biodiesel is comprised of FAME=fatty methyl esters ~16-18Cs long