## Sheet1
Objective | Means | Key technology aspects | Problems solved | Benefits
Profitable and sustainable algaculture at industrial scale | Ocean fertilisation using slow-release, natural materials | Buoyant fertiliser platform | Buoyant fertiliser flakes stay in the photosynthetic zone. Hence, little is dispersed or wasted. The flakes cause no harmful eutrification. The flakes carry low-grade iron, silica and phosphate nutrients made cheaply from waste materials. | The waste materials used in the fertiliser flakes meet the requirements of Annex 1 of the London Protocol and Convention. Previous commercial fertilisers were mostly wasted due to their sinking and uneven dispersal
|  |  | In nutrient-deficient ocean areas, a rich and balanced ecology of marine life forms. | The colour of the phytoplankton in the sea surface reflects enough sunlight partially to offset global warming.
The marine clouds resulting from the DMS released by the phytoplankton add to this increased albedo effect.
In the absence of continued overfishing, fish stocks would increase to levels not seen for 300 years, perhaps growing tenfold, thereby allowing more products to be derived from the sea. Fishing royalties pay for the programme, including the scientific surveillance.
|  |  | Ideal floating habitat is provided for microalgae, diatoms and plankton | Habitat located at the sea surface has optimal access to sunlight
Ditto access to nitrogenous fertiliser provided by lightning and nitrogen-fixing bacteria
|  |  | On their eventual degradation, the husk-based platforms disintegrate and sink, taking with them biomass that is sequestered in the ocean sediments. | No disposal problem or remediation costs
Reduces the acidfication of the surface waters, thereby allowing them to absorb more atmospheric carbon dioxide
In cold oceans, this carbon flux results in long term sequestration of carbon in ocean sediments. Performed extensively, this could reduce or even reverse global warming.
|  |  | Fertilised zones are readily tracked and monitored | Maximises revenue streams, as effects such as increased fish catches and biosequestration can be quantitatively linked to fertilisation activity
The effects of varying fertilisation regimes at different seasons and in different ecological areas can be accurately monitored and controlled, thereby resulting in optimal fertiliser regimes
|  | Ultra-slow-release fertiliser | Fertiliser released over months or years allows a rich and stable ecology of predators to form up the food chain | Toxic algal blooms and eutrophying collapses are largely avoided
The released fertiliser can be captured by the food chain with little loss
Refertilisation costs are minimised
A rich ecology means that less energy is wasted in the search for food, resulting in better reproduction and more species caught of a large and valuable size
|  | Fertilisers produced from cheap, abundant and sustainable resources, some of them being waste products from other human activities whose safe disposal is otherwise costly | Avoids the use of costly, valuable for other purposes or unsustainable resources | Better and more sustainable profits
More areas can be fertilised economically
More biomass is available to support human populations, to maintain massively increased fish stocks and greater biodiversity
More carbon can rapidly, safely, and economically be sequestered
|  | Targetted fertilisation | The fertiliser mix and concentration can be targeted specifically to the forecast nutrient deficiencies of the ocean area to be fertilised | Maximises investment payoff
|  | Biomass multiplier effect | The fertiliser nutrient can be selected to be the limiting one whose addition results in the greatest amount of additional biomass | Maximises investment payoff
|  | Cost-effective distribution | No distribution chain is required. In flake form, the fertiliser is simply blown downwind from a bulk carrier vessel or, in slurry form, is pumped from an unpiloted, semi-submersible, bladderlike vessel | Easy and highly economical distribution
| Winwick photo-bioreactor design | Low cost/m2 | Mass production of microalgae using lightweight and low-cost materials per square metre of growing area | Product cost has a low capital component
|  | Construction | In standardised modules | Economies of scale are readily achievable
|  | Industrial scale | Scale-up is by increasing the number of standardised bioreactors | Standardisation and modularity avoid most problems of increasing the size of any bioreactor farm. Numbers can range easily from 2 to 2m
|  | Deployment | Compact, reel-based transportation and deployment. | Cost of deployment, even to remote areas without most services, is relatively inexpensive
|  |  | System design requires minimal site preparation and disturbance, provided that the terrain is flat and that there is little vegetation or large rocks. Bioreactor layout follows local contours | Minimal environmental disturbance
|  | Re-use of materials | All construction materials and by-products are recyclable, typically on-site | Economical operation and few waste disposal problems
|  | Low-energy operation | Algal soup requires no energetically-costly turbulence to produce a flashing light regime | Cost saving
|  |  | Most flows are low-energy laminar ones | Cost saving
|  |  | Nutritive CO2 microbubbles are kept in suspension thixotropically, without turbulence, until gas exchange is complete | Cost saving
|  |  | Harvesting is performed efficiently by microbubbles released into a dethixotropised soup | Cost saving
|  | Power positive | Excess power is generated by adaptive, photovoltaic wing strips set along the top of the bioreactor that ensure that the optimal amount of flashing light is delivered to the algae | Under full operation of biofarm and biorefinery, no fossil fuel is required and excess clean power is available for sale or other productive use
|  | Optimal nutrition, pH and waste removal | Microbubbles, gelatinous media, high nutrient concentrations, osmosis, and periodic gas purging ensure that algae have nearly perfect nutrition and waste removal | Ensures maximal growth under prevailing conditions
|  | Deep, thin algal soup | Ensures that algae do not shade or chemically inhibit one another, whilst most available light is converted by the algae into the chemical energy of biomass | Ensures high light-utilisation efficiency
|  | Flashing light regime | Kilohertz-frequency sonicated microbubbles help ensure that each alga is provided with a flashing light regime matching its capability to metabolise successive incident photons, thereby avoiding both heat stress and photoinhibition, whilst ensuring best use is made of captured photons | Maximises light-utilisation efficiency
|  | Night-time productivity | Design allows a switch to heterotrophic feeding at night or mixotrophic during overcast periods | Substantial productivity improvement
|  | Cheap reflectors | Ensure that light suffuses the entire algal soup, whilst additional light is gathered economically to be converted either into algal biomass or electric power | Nearly doubles the available light to the algae for very little cost
|  | Phytotubes having a gas layer over the algal soup | Helps avoid fouled solid surfaces from excluding light to most algae. Reduces cleaning costs | Cost control
|  | Periodic ultrasonic cleansing of bioreactor components | Automated cleaning regime that causes minimal harm to the algae | Cost control
|  | Protective envelope partly filled with slightly-pressurised gas over briney bubblemix | Allows the pressure inside the phytotubes to be reduced for a given, roughly-elliptical cross-section | Reduces wall thickness and cost
|  |  | Allows an insulating and reflecting foam of bubbles to be generated | Reduces temperature excesses in the algal soup and hence productivity loss
|  |  | Provides protection from, and discouragement to, bioreactor attack by living creatures | Reduces maintenance costs
|  | Temperature-control tubes | Help maintain the temperature of the algal soup within the productive range | Improves productivity
|  |  | Together with slanting sunlight, convection caused by warmth differentials causes a slow, helical movement of the soup that brings algae at the dark bottom of each phytotube to the lighted top, thereby ensuring equal access to sunlight over time | Improves productivity
|  | Fluorescence | Fluorescent minerals or dyes in the bubblemix convert non-photosynthetic green light into photosynthetic frequencies and heat | Improves productivity
|  | Nutrients | Apart from carbon dioxide, algal nutrients are mainly recyclable within the system. Those leaving the system in product may be sourced from any available biomass, such as weed species or agrowastes. Typically, no commercial fertiliser will be required once full operation of the adjacent biorefinery has commenced | Reduces input costs and avoids indirect dependency on fossil fuel
|  | Water | The system is designed to process any available water source into a condition that is usable by the algae. Excess brine is used in solar ponds. There is no blowdown. Almost no water is wasted. | Does not take water used for other purposes
|  | Requires only waste land | Does not require arable land | Does not compete with other crops or uses
Objective | Means | Key technology aspects | Problems solved | Benefits
Profitable and sustainable biomass processing at industrial scale | Drillhole Reactor Technology | Passively-obtained pressurisation and depressurisation up to, say, 1,000 atmospheres. Fluid in a deep, flow-through gravity-well reactor provides the pressure | Extremely economical rupture of biological cells (lysis) caused by gas evolution that bursts the cell wall and vesicles from the inside, following compression and decompression that frees the cell contents for separation or to take part in chemical reactions. Applied to microalgae and plant cells to extract lipids and other molecular types and to separate plant fibres from each other. Opens dense material to attack. | Provides a general industrial method to extract lipids, proteins, sugars and fibre from biomass that is at once more sustainable, less energy-and-chemical-intensive, and less costly than virtually all existing alternatives
Provides low-cost esterification of biomass lipids plus alcohol into drop-in transport biofuels and glycerine
|  | Successive sets of bubble decavitation that result in tiny shock waves, microjets and instantaneous temperatures up to 5,0000C | Chemical reactions are enabled to proceed, despite the bulk temperature of the mixture being below reaction temperature. When justified, catalysts, promoters and densifiers may be incorporated in the carrier fluid of the reactants to facilitate the physical and chemical conversions caused by decavitation. | Cheaper and more sustainable biofuels and chemicals.
|  |  | Undesirable backward reactions, or subsequent reactions, may be prevented from occurring because the intermediate products are either no longer in close proximity or else they are no longer at a high enough temperature to react | Better yields
|  | Allows sub- and supercritical reactions to occur without the need for active pressurisation or unnecessary heating. | Improves the syntheses of syngas, methanol, DME, ammonia, nitric acid, alkanes and some other basic chemicals from most types of biomass, even ones full of water | Cheaper and more sustainable biofuels and chemicals.
|  |  | Enables the cost-effective liquefaction or carbonisation of chipped, moist biomass into bio-oil and biochar | Cheaper and more sustainable biofuels and fertilisers.
Economical, sustainable and productive biosequestration of carbon in the soil for several hundred years
|  |  | Enables the cost-effective breakdown and partial separation of algal, lignocellulosic, plastic and waste organic biomass into their component sugars, phenols, monomers, amino acids, lipids, bio-actives and minerals without requiring the use of other contaminating chemicals. | Cheaper and more sustainable biofuels and chemicals.